## takeoff
section | row_id | row_key | token | qty | unit | where_tokens | where_path | where_label | depth_reason | status | reason_code | reasons | in_total | eligible | client_text | space_label | unit_type | registry_version | evidence_pages | evidence_elements | which
needs-review | R-fc57651872 | el-0ee0b15c86e373f03a30@site.unit:u7 | door.interior.bottom-rolling-slider | 1 | ea | site.development > site.building > site.level > site.unit > space.unit.bathroom | site.development:P-FG-BA#1 > site.building:BUILDING 1#1 > site.level:L2 > site.unit:C2#1 > space.unit.bathroom#1 | P-FG-BA > BUILDING 1 > Level 2 > C2 > W.C. / KITCHEN/DINING / LIVING | unit:room-on-unit-type-plan | needs-review | no-contract | material-from-interior-design;tag-near-boundary;space-multi-name | TRUE | TRUE | G04 type E 2 panel | W.C. / KITCHEN/DINING / LIVING | C2 | 4.3.2+reg.0 | input.pdf#3 | el-0ee0b15c86e373f03a30;el-ce552c80017127d318af
needs-review | R-ccc33b66d0 | el-111afd0fc601c70f7ee7@site.unit:u10 | door.interior.bottom-rolling-slider | 1 | ea | site.development > site.building > site.level > site.unit > space.unit.bedroom | site.development:P-FG-BA#1 > site.building:BUILDING 1#1 > site.level:B > site.unit:B1#1 > space.unit.bedroom#1 | P-FG-BA > BUILDING 1 > Level B > B1 > BEDROOM 1 | unit:room-on-unit-type-plan | needs-review | no-contract | material-from-interior-design;closet-room-from-adjacency | TRUE | TRUE | G05 type F 3 panel | BEDROOM 1 | B1 | 4.3.2+reg.0 | input.pdf#2 | el-111afd0fc601c70f7ee7;el-31540ed979cbaab275aa
needs-review | R-d65de84260 | el-111afd0fc601c70f7ee7@site.unit:u12 | door.interior.bottom-rolling-slider | 1 | ea | site.development > site.building > site.level > site.unit > space.unit.bedroom | site.development:P-FG-BA#1 > site.building:BUILDING 1#1 > site.level:B > site.unit:B1#2 > space.unit.bedroom#1 | P-FG-BA > BUILDING 1 > Level B > B1 > BEDROOM 1 | unit:room-on-unit-type-plan | needs-review | no-contract | material-from-interior-design;closet-room-from-adjacency | TRUE | TRUE | G05 type F 3 panel | BEDROOM 1 | B1 | 4.3.2+reg.0 | input.pdf#2 | el-111afd0fc601c70f7ee7;el-31540ed979cbaab275aa
needs-review | R-f226680f3a | el-19d50db8a18cb3de7277@site.unit:u10 | door.interior.bottom-rolling-slider | 1 | ea | site.development > site.building > site.level > site.unit > space.unit.laundry | site.development:P-FG-BA#1 > site.building:BUILDING 1#1 > site.level:B > site.unit:B1#1 > space.unit.laundry#1 | P-FG-BA > BUILDING 1 > Level B > B1 > LAUNDRY (closet with floor drain) | unit:room-on-unit-type-plan | needs-review | no-contract | material-from-interior-design;laundry-from-floor-drain | TRUE | TRUE | G09 type F 3 panel | LAUNDRY (closet with floor drain) | B1 | 4.3.2+reg.0 | input.pdf#2 | el-19d50db8a18cb3de7277;el-74f8277773e61f5e7400
needs-review | R-e446945a16 | el-19d50db8a18cb3de7277@site.unit:u12 | door.interior.bottom-rolling-slider | 1 | ea | site.development > site.building > site.level > site.unit > space.unit.laundry | site.development:P-FG-BA#1 > site.building:BUILDING 1#1 > site.level:B > site.unit:B1#2 > space.unit.laundry#1 | P-FG-BA > BUILDING 1 > Level B > B1 > LAUNDRY (closet with floor drain) | unit:room-on-unit-type-plan | needs-review | no-contract | material-from-interior-design;laundry-from-floor-drain | TRUE | TRUE | G09 type F 3 panel | LAUNDRY (closet with floor drain) | B1 | 4.3.2+reg.0 | input.pdf#2 | el-19d50db8a18cb3de7277;el-74f8277773e61f5e7400
needs-review | R-49333d6686 | el-3b3ac54c3d281a9dacc6@site.unit:u7 | door.interior.bottom-rolling-slider | 1 | ea | site.development > site.building > site.level > site.unit | site.development:P-FG-BA#1 > site.building:BUILDING 1#1 > site.level:L3 > site.unit:C2#1 | P-FG-BA > BUILDING 1 > Level 3 > C2 | unit:room-on-unit-type-plan | needs-review | no-contract | material-from-interior-design;tag-near-boundary;space-unlabelled | TRUE | TRUE | G04 type E 2 panel |  | C2 | 4.3.2+reg.0 | input.pdf#3 | el-3b3ac54c3d281a9dacc6;el-945fa2cfedefeb928e0f
needs-review | R-d14b4e9c65 | el-3e0051f1f82619cbeedd@site.unit:u7 | door.interior.bottom-rolling-slider | 1 | ea | site.development > site.building > site.level > site.unit > space.unit.bedroom | site.development:P-FG-BA#1 > site.building:BUILDING 1#1 > site.level:L3 > site.unit:C2#1 > space.unit.bedroom#1 | P-FG-BA > BUILDING 1 > Level 3 > C2 > BEDROOM 2 | unit:room-on-unit-type-plan | needs-review | no-contract | material-from-interior-design;closet-room-from-adjacency | TRUE | TRUE | G13 type E 2 panel | BEDROOM 2 | C2 | 4.3.2+reg.0 | input.pdf#3 | el-3e0051f1f82619cbeedd;el-4d094724c68f6b3e94c8
needs-review | R-1d89fe0c88 | el-460ecd80becdd115a3d6@site.unit:u11 | door.interior.bottom-rolling-slider | 1 | ea | site.development > site.building > site.level > site.unit > space.unit.bedroom | site.development:P-FG-BA#1 > site.building:BUILDING 1#1 > site.level:B > site.unit:B2#2 > space.unit.bedroom#2 | P-FG-BA > BUILDING 1 > Level B > B2 > BEDROOM 2 | unit:room-on-unit-type-plan | needs-review | no-contract | material-from-interior-design;closet-room-from-adjacency | TRUE | TRUE | G05 type F 3 panel | BEDROOM 2 | B2 | 4.3.2+reg.0 | input.pdf#2 | el-460ecd80becdd115a3d6;el-d45ecea8bf774e5ad0be
needs-review | R-6e5c06479f | el-460ecd80becdd115a3d6@site.unit:u9 | door.interior.bottom-rolling-slider | 1 | ea | site.development > site.building > site.level > site.unit > space.unit.bedroom | site.development:P-FG-BA#1 > site.building:BUILDING 1#1 > site.level:B > site.unit:B2#1 > space.unit.bedroom#2 | P-FG-BA > BUILDING 1 > Level B > B2 > BEDROOM 2 | unit:room-on-unit-type-plan | needs-review | no-contract | material-from-interior-design;closet-room-from-adjacency | TRUE | TRUE | G05 type F 3 panel | BEDROOM 2 | B2 | 4.3.2+reg.0 | input.pdf#2 | el-460ecd80becdd115a3d6;el-d45ecea8bf774e5ad0be
needs-review | R-21c616941d | el-46d0f65c52c9999a4f1f@site.unit:u1 | door.interior.bottom-rolling-slider | 1 | ea | site.development > site.building > site.level > site.unit > space.unit.bedroom | site.development:P-FG-BA#1 > site.building:BUILDING 1#1 > site.level:L3 > site.unit:D2#1 > space.unit.bedroom#1 | P-FG-BA > BUILDING 1 > Level 3 > D2 > LINEN / BEDROOM 2 | unit:room-on-unit-type-plan | needs-review | no-contract | material-from-interior-design;space-multi-name | TRUE | TRUE | G04 type E 2 panel | LINEN / BEDROOM 2 | D2 | 4.3.2+reg.0 | input.pdf#5 | el-46d0f65c52c9999a4f1f;el-746a7da5b6a16b1511bd
needs-review | R-05b414c252 | el-46d0f65c52c9999a4f1f@site.unit:u4 | door.interior.bottom-rolling-slider | 1 | ea | site.development > site.building > site.level > site.unit > space.unit.bedroom | site.development:P-FG-BA#1 > site.building:BUILDING 1#1 > site.level:L3 > site.unit:D2#2 > space.unit.bedroom#1 | P-FG-BA > BUILDING 1 > Level 3 > D2 > LINEN / BEDROOM 2 | unit:room-on-unit-type-plan | needs-review | no-contract | material-from-interior-design;space-multi-name | TRUE | TRUE | G04 type E 2 panel | LINEN / BEDROOM 2 | D2 | 4.3.2+reg.0 | input.pdf#5 | el-46d0f65c52c9999a4f1f;el-746a7da5b6a16b1511bd
needs-review | R-562998f05e | el-4dab6f7fbb957eb162f2@site.unit:u2 | door.interior.bottom-rolling-slider | 1 | ea | site.development > site.building > site.level > site.unit > space.unit.bedroom | site.development:P-FG-BA#1 > site.building:BUILDING 1#1 > site.level:L3 > site.unit:D1#1 > space.unit.bedroom#1 | P-FG-BA > BUILDING 1 > Level 3 > D1 > BEDROOM 2 | unit:room-on-unit-type-plan | needs-review | no-contract | material-from-interior-design;closet-room-from-adjacency | TRUE | TRUE | G04 type E 2 panel | BEDROOM 2 | D1 | 4.3.2+reg.0 | input.pdf#4 | el-4dab6f7fbb957eb162f2;el-af3543217e8de180c905
needs-review | R-97ac7b3270 | el-4dab6f7fbb957eb162f2@site.unit:u3 | door.interior.bottom-rolling-slider | 1 | ea | site.development > site.building > site.level > site.unit > space.unit.bedroom | site.development:P-FG-BA#1 > site.building:BUILDING 1#1 > site.level:L3 > site.unit:D1#2 > space.unit.bedroom#1 | P-FG-BA > BUILDING 1 > Level 3 > D1 > BEDROOM 2 | unit:room-on-unit-type-plan | needs-review | no-contract | material-from-interior-design;closet-room-from-adjacency | TRUE | TRUE | G04 type E 2 panel | BEDROOM 2 | D1 | 4.3.2+reg.0 | input.pdf#4 | el-4dab6f7fbb957eb162f2;el-af3543217e8de180c905
needs-review | R-6d82e10338 | el-802a2f3cf5b803136617@site.unit:u5 | door.interior.bottom-rolling-slider | 1 | ea | site.development > site.building > site.level > site.unit > space.unit.bedroom | site.development:P-FG-BA#1 > site.building:BUILDING 1#1 > site.level:L3 > site.unit:C1#2 > space.unit.bedroom#2 | P-FG-BA > BUILDING 1 > Level 3 > C1 > BEDROOM 2 / CL. | unit:room-on-unit-type-plan | needs-review | no-contract | material-from-interior-design;tag-near-boundary;space-multi-name | TRUE | TRUE | G13 type E 2 panel | BEDROOM 2 / CL. | C1 | 4.3.2+reg.0 | input.pdf#3 | el-802a2f3cf5b803136617;el-8860bac8f9ebea6981f1
needs-review | R-c2347fc265 | el-802a2f3cf5b803136617@site.unit:u6 | door.interior.bottom-rolling-slider | 1 | ea | site.development > site.building > site.level > site.unit > space.unit.bedroom | site.development:P-FG-BA#1 > site.building:BUILDING 1#1 > site.level:L3 > site.unit:C1#1 > space.unit.bedroom#2 | P-FG-BA > BUILDING 1 > Level 3 > C1 > BEDROOM 2 / CL. | unit:room-on-unit-type-plan | needs-review | no-contract | material-from-interior-design;tag-near-boundary;space-multi-name | TRUE | TRUE | G13 type E 2 panel | BEDROOM 2 / CL. | C1 | 4.3.2+reg.0 | input.pdf#3 | el-802a2f3cf5b803136617;el-8860bac8f9ebea6981f1
needs-review | R-04028aa747 | el-82d18b482ca333533be0@site.unit:u11 | door.interior.bottom-rolling-slider | 1 | ea | site.development > site.building > site.level > site.unit > space.unit.bedroom | site.development:P-FG-BA#1 > site.building:BUILDING 1#1 > site.level:B > site.unit:B2#2 > space.unit.bedroom#1 | P-FG-BA > BUILDING 1 > Level B > B2 > BEDROOM 1 | unit:room-on-unit-type-plan | needs-review | no-contract | material-from-interior-design;closet-room-from-adjacency | TRUE | TRUE | G05 type F 3 panel | BEDROOM 1 | B2 | 4.3.2+reg.0 | input.pdf#2 | el-82d18b482ca333533be0;el-b9fa7fa37d7e6e1212b8
needs-review | R-980673dec7 | el-82d18b482ca333533be0@site.unit:u9 | door.interior.bottom-rolling-slider | 1 | ea | site.development > site.building > site.level > site.unit > space.unit.bedroom | site.development:P-FG-BA#1 > site.building:BUILDING 1#1 > site.level:B > site.unit:B2#1 > space.unit.bedroom#1 | P-FG-BA > BUILDING 1 > Level B > B2 > BEDROOM 1 | unit:room-on-unit-type-plan | needs-review | no-contract | material-from-interior-design;closet-room-from-adjacency | TRUE | TRUE | G05 type F 3 panel | BEDROOM 1 | B2 | 4.3.2+reg.0 | input.pdf#2 | el-82d18b482ca333533be0;el-b9fa7fa37d7e6e1212b8
needs-review | R-61cd0a78da | el-9d2981b41c822125cb44@site.unit:u8 | door.interior.bottom-rolling-slider | 1 | ea | site.development > site.building > site.level > site.unit > space.unit.bedroom | site.development:P-FG-BA#1 > site.building:BUILDING 1#1 > site.level:L3 > site.unit:C3#1 > space.unit.bedroom#2 | P-FG-BA > BUILDING 1 > Level 3 > C3 > BEDROOM 2 / CL. | unit:room-on-unit-type-plan | needs-review | no-contract | material-from-interior-design;space-multi-name | TRUE | TRUE | G13 type E 2 panel | BEDROOM 2 / CL. | C3 | 4.3.2+reg.0 | input.pdf#4 | el-1720148209b2189f96d5;el-9d2981b41c822125cb44
needs-review | R-52f695334f | el-bc80a248d2dcaf0e090f@site.unit:u10 | door.interior.bottom-rolling-slider | 1 | ea | site.development > site.building > site.level > site.unit > space.unit.bedroom | site.development:P-FG-BA#1 > site.building:BUILDING 1#1 > site.level:B > site.unit:B1#1 > space.unit.bedroom#2 | P-FG-BA > BUILDING 1 > Level B > B1 > BEDROOM 2 | unit:room-on-unit-type-plan | needs-review | no-contract | material-from-interior-design;closet-room-from-adjacency | TRUE | TRUE | G08 type F 3 panel | BEDROOM 2 | B1 | 4.3.2+reg.0 | input.pdf#2 | el-950d47e04345063b9c81;el-bc80a248d2dcaf0e090f
needs-review | R-4836b71466 | el-bc80a248d2dcaf0e090f@site.unit:u12 | door.interior.bottom-rolling-slider | 1 | ea | site.development > site.building > site.level > site.unit > space.unit.bedroom | site.development:P-FG-BA#1 > site.building:BUILDING 1#1 > site.level:B > site.unit:B1#2 > space.unit.bedroom#2 | P-FG-BA > BUILDING 1 > Level B > B1 > BEDROOM 2 | unit:room-on-unit-type-plan | needs-review | no-contract | material-from-interior-design;closet-room-from-adjacency | TRUE | TRUE | G08 type F 3 panel | BEDROOM 2 | B1 | 4.3.2+reg.0 | input.pdf#2 | el-950d47e04345063b9c81;el-bc80a248d2dcaf0e090f
needs-review | R-1204f9fb43 | el-ca5644d82b01e583a3f0@site.unit:u5 | door.interior.bottom-rolling-slider | 1 | ea | site.development > site.building > site.level > site.unit > space.unit.bedroom | site.development:P-FG-BA#1 > site.building:BUILDING 1#1 > site.level:L3 > site.unit:C1#2 > space.unit.bedroom#1 | P-FG-BA > BUILDING 1 > Level 3 > C1 > BEDROOM 1 / CL. / CL. | unit:room-on-unit-type-plan | needs-review | no-contract | material-from-interior-design;space-multi-name | TRUE | TRUE | G04 type E 2 panel | BEDROOM 1 / CL. / CL. | C1 | 4.3.2+reg.0 | input.pdf#3 | el-ca5644d82b01e583a3f0;el-e5505d3a48003377f223
needs-review | R-e297f6ac3a | el-ca5644d82b01e583a3f0@site.unit:u6 | door.interior.bottom-rolling-slider | 1 | ea | site.development > site.building > site.level > site.unit > space.unit.bedroom | site.development:P-FG-BA#1 > site.building:BUILDING 1#1 > site.level:L3 > site.unit:C1#1 > space.unit.bedroom#1 | P-FG-BA > BUILDING 1 > Level 3 > C1 > BEDROOM 1 / CL. / CL. | unit:room-on-unit-type-plan | needs-review | no-contract | material-from-interior-design;space-multi-name | TRUE | TRUE | G04 type E 2 panel | BEDROOM 1 / CL. / CL. | C1 | 4.3.2+reg.0 | input.pdf#3 | el-ca5644d82b01e583a3f0;el-e5505d3a48003377f223
needs-review | R-cc6659df68 | el-e8d5b4b90c88bc023dd0@site.unit:u8 | door.interior.bottom-rolling-slider | 1 | ea | site.development > site.building > site.level > site.unit > space.unit.bedroom | site.development:P-FG-BA#1 > site.building:BUILDING 1#1 > site.level:L3 > site.unit:C3#1 > space.unit.bedroom#1 | P-FG-BA > BUILDING 1 > Level 3 > C3 > BEDROOM 1 | unit:room-on-unit-type-plan | needs-review | no-contract | material-from-interior-design;closet-room-from-adjacency;tag-near-boundary | TRUE | TRUE | G04 type E 2 panel | BEDROOM 1 | C3 | 4.3.2+reg.0 | input.pdf#4 | el-a285d6a5a7691719f67f;el-e8d5b4b90c88bc023dd0
needs-review | R-c8b7670c4e | el-fce8cff9f8a4a22a965f@site.unit:u11 | door.interior.bottom-rolling-slider | 1 | ea | site.development > site.building > site.level > site.unit > space.unit.laundry | site.development:P-FG-BA#1 > site.building:BUILDING 1#1 > site.level:B > site.unit:B2#2 > space.unit.laundry#1 | P-FG-BA > BUILDING 1 > Level B > B2 > LAUNDRY (closet with floor drain) | unit:room-on-unit-type-plan | needs-review | no-contract | material-from-interior-design;laundry-from-floor-drain;tag-near-boundary;space-multi-name | TRUE | TRUE | G09 type F 3 panel | LAUNDRY (closet with floor drain) | B2 | 4.3.2+reg.0 | input.pdf#2 | el-8919c76f1697207ef5c6;el-fce8cff9f8a4a22a965f
needs-review | R-cf37d1c955 | el-fce8cff9f8a4a22a965f@site.unit:u9 | door.interior.bottom-rolling-slider | 1 | ea | site.development > site.building > site.level > site.unit > space.unit.laundry | site.development:P-FG-BA#1 > site.building:BUILDING 1#1 > site.level:B > site.unit:B2#1 > space.unit.laundry#1 | P-FG-BA > BUILDING 1 > Level B > B2 > LAUNDRY (closet with floor drain) | unit:room-on-unit-type-plan | needs-review | no-contract | material-from-interior-design;laundry-from-floor-drain;tag-near-boundary;space-multi-name | TRUE | TRUE | G09 type F 3 panel | LAUNDRY (closet with floor drain) | B2 | 4.3.2+reg.0 | input.pdf#2 | el-8919c76f1697207ef5c6;el-fce8cff9f8a4a22a965f

## totals
token¦unit | qty (in_total only)
door.interior.bottom-rolling-slider¦ea | 25